## Sheet1
Item | Model | Quantity | Datasheet
LED 2-Digit 7-Segment Display 0.36" | 3621AS | 1 | http://www.xlitx.com/datasheet/3621AS.pdf
LED 4-Digit 7-Segment Display 0.36" | 3641AH | 1 | http://www.xlitx.com/datasheet/3641AH.pdf
5vDC voltage regulator | 7805 | 1 | https://www.eleccircuit.com/7805-5v-voltage-regulator-datasheet/
3MM flat top white LED | AA00136 | 4 | https://www.aliexpress.us/item/2251832094868310.html?pdp_npi=2%40dis%21USD%21US%20%245.70%21US%20%243.99%21%21%21%21%21%40211b88f016829744756592864ef47c%2112000015876525887%21sh&gatewayAdapt=glo2usa
Laser Transmitter 5mW 650nm Red Dot Laser Diode Module | KY-008 | 2 | https://temperosystems.com.au/products/ky-008-laser-650nm-5v-laser-diode-laser-transmitter/
8-Bit Counter Shift Registers 3-State Output Registers Integrated Circuits DIP-16 | SN74HC595N | 2 | https://www.apogeeweb.net/circuitry/sn74hc595n-pinout-datasheet-features-applications.html#74hc595n-pinout-diagram
Ultrasonic Module HC-SR04 Distance Sensor | HC-SR04 | 1 | https://mega.nz/folder/BlJz0T7B#dzXcwUN_xoUTOmhmVMA0sg/folder/E5BFULaB
12MM Momentary Push Button Switch (ON/Off) Mini Round Switch SPST 2 Pin | PBS-33B-M-6S | 2 | https://drive.google.com/file/d/1rvWWXi3pNAfMBGfCexUg1QRdRRH0I-_h/view?pli=1
Mini Level Picture Hanging Spirit Bubble Level, 10x10x29mm Square Level Mark Measuring Tool | ‎43338-2313 | 2 | N/A
Mini Rocker Switch T85 2 Pin SPST Small ON and Off Rocker Toggle KCD1 Switch | KCD1-101 | 1 | https://www.chinadaier.com/kcd1-101-10-amp-rocker-switch/
M2 tapping screws |  | 16 | N/A
Surface Mounted Devices Chip Resistor, 330 Ohm 1/8W 0805 Fixed Resistors | a19030500ux0300 | ? | N/A
Surface Mounted Devices Chip Resistor, 220 Ohm 1/10W Fixed Resistors | ‎pta220823tt0324 | 2 | N/A